## Sheet1
Component Description | QTY | Ref Des | Mfg P/N # | Manufacturer
CAP CER 1 nF 50V 10% X7R 0805 | 8 | C1, C2, C3, C4, C5, C6, C7, C8 | 08055C102KAT2A | AVX
CAP CER 100 nF 50V 10% X7R 0805 | 4 | C9, C10, C11, C12 | CL21B104KBCNNNC | Samsung Electro-Mechanics
Diode MUR420 | 2 | D1, D2 | MUR420RLG | ON Semiconductor
MOLEX Mini-Fit Header, 6 contacts, vertical, dual row Source: | 1 | J1 | 39-28-1063 | MOLEX
MOLEX Mini-Fit Header, 4 contacts, vertical, dual row Source | 1 | J2 | 39-28-1043 | MOLEX
CONNECTOR | 0 | J3 | 70543-0006 | MOLEX
N-Channel MOS FET | 1 | Q1 | FDP047N10 | ON Semiconductor
P-Channel HEXFET POWER-MOS-FET | 1 | Q2 | IRF9640PBF | Vishay / Siliconix
RES NO-POP | 0 | R1, R2, R21
RES 49.9K .1% X7R 0805 | 6 | R3, R4, R12, R13, R16, R19 | ERA-6AEB4992V | Panasonic
RES 100K .1% X7R 0805 | 6 | R5, R6, R7, R8, R14, R15 | ERA-6AEB104V | Panasonic
RES 20K .5% X7R 0805 | 2 | R9, R11 | ERA-6AED203V | Panasonic
RES 100 .5% X7R 0805 | 1 | R10 | ERA-6AED101V | Panasonic
RES 1K .1% X7R 0805 | 2 | R17, R18 | ERA-6AEB102V | Panasonic
RES 1M .5% X7R 0805 | 1 | R20 | ERA-6AED105V | Panasonic
RES 0.01 .5% X7R 0805 | 1 | R22 | RCWH080510L0JQEA | Vishay / Dale
IC OP AMP RRIO E-TRIM 8SOIC | 2 | U1, U2 | OPA2192IDR | Texas Instruments